## Sheet1
Name | Amount | Cost | Link | Notes
Electronics
Analog Discovery 2 | 1 | 379.00 | https://digilent.com/shop/analog-discovery-3/ | At the moment of creating this BoM, the AD2 appeared to be 'out of stock' in official websites, likely due to the product being discontinued, it's possible to replace it by the AD3
RF Amplifier (ZHL-3A+) | 1 | 299.99 | https://www.minicircuits.com/WebStore/dashboard.html?model=ZHL-3A-S%2B
RF Switches (ZX80-DR230-S+) | 2 | 75.83 | https://www.minicircuits.com/WebStore/dashboard.html?model=ZX80-DR230-S%2B
Heatsinks 40x40x20mm | 1 | 9.59 | https://www.amazon.com/DGZZI-40x40x20mm-Silvertone-Conductive-Light-Emitting/dp/B092Q4ZHHV/ref=sims_dp_d_dex_ai_speed_loc_mtl_v4_d_sccl_2_1/144-0529648-1493104?pd_rd_w=QgQRx&content-id=amzn1.sym.af515e1d-64ab-47a5-8a2e-6be4d0f4cdc5&pf_rd_p=af515e1d-64ab-47a5-8a2e-6be4d0f4cdc5&pf_rd_r=BTQJXAM33XJX8YKHNGY3&pd_rd_wg=cPknV&pd_rd_r=0b897f73-0fbe-4de6-a522-105f1a551159&pd_rd_i=B092Q4ZHHV&psc=1 | Meant to be used in OPA541AP
OPA541AP | 1 | 24.25 | https://www.mouser.cl/ProductDetail/Texas-Instruments/OPA541AP?qs=wgAEGBTxy7mUzkga46VDEw%3D%3D
NPN transistors | 1 | 7.49 | https://www.amazon.com/Bridgold-20pcs-TIP41C-Silicon-Transistor/dp/B07R49F39B/ref=sr_1_11?crid=1YSO8N9A97DZ&dib=eyJ2IjoiMSJ9.PknK4apQ9Kn9jpUzoZrH1cnbi1p8FuauYPg54wu8h2fMtCJbSpnIjuCMuRiDTOrTUfbo4GBJg90qQ7fGdhvdcHTFGluFGh66Csuw8T3IkpOynSxZh5m9OCsig9g4f-0BiBQ7J7i5Yv1ChzK1oYwThzlLHYi1CMzGAoNyAjyf4oytYRNtqEy3pwVXIXqMcT6tegiLkZy1dwdqW9hpTRHXEPtCHK-phL2iKsvn_yquejU.rat5lRg5l4rsq2WtC-_TAi-BbG7D3VS2ERnwavdr1GU&dib_tag=se&keywords=npn+transistor&qid=1715029341&sprefix=NPN+%2Caps%2C322&sr=8-11
2 dB Attenuator (VAT-2A+) | 1 | 18.91 | https://www.minicircuits.com/WebStore/dashboard.html?model=VAT-2%2B
Variable Capacitor (BFC280831659) | 2 | 5.44 | https://www.mouser.cl/ProductDetail/Vishay-BC-Components/BFC280831659?qs=rCu%252BC%252BJkvKa%252Bs3bgN0PQyg%3D%3D | The variable capacitors we used at the impedance matching circuit are discontinued, this model here should work, but modifications should be done to the fixed capacitors
SMA-F Connector for PCB (90 Deg) | 6 | 2.35 | https://www.mouser.cl/ProductDetail/LPRS/SMARA-CONNECTOR?qs=j%252B1pi9TdxUYs5g3SYlE%2Few%3D%3D | Rules of thumbs used for my design (But can be changed): - SMAs for internal connections (Ex: AD2 to RF amp) - BNCs for external connections (Ex: Antenna) - Cables use male connectors, PCBs and electronics use female connectors
SMA-F Connector for PCB (180 Deg) | 6 | 1.46 | https://www.mouser.cl/ProductDetail/LPRS/SMA-CONNECTOR?qs=j%252B1pi9TdxUYkOiITvzJM8A%3D%3D
SMA-M Connector for Crimping | 6 | 2.48 | https://www.mouser.cl/ProductDetail/Taoglas/SMAFRPST.J.DK.HT?qs=Li%252BoUPsLEnu290wFohY08g%3D%3D
BNC-M Connector for Crimping | 6 | 5.61 | https://www.mouser.cl/ProductDetail/Amphenol-RF/031-70572-12G?qs=sGAEpiMZZMvlX3nhDDO4ANt4z6TF6lOpIsHXqKD6z1U%3D
Tools & Bulk parts for various scanners
Coaxial cable, 100 ft | 1 | 49.99 | https://www.amazon.com/Coaxial-RFAdapter-Antenna-Cables-Analyzer/dp/B0871QX9JC/ref=sr_1_3?crid=17BS5PR75MBVU&dib=eyJ2IjoiMSJ9.iHMOwHzC9TBaGysk082ppZaj4fWELeBaRiQ76NZzSaHc1VD7qE3CbPHr7MboUwKluP-839udPgR_e6GLneAtYVmw5OXiWQSkha68EqMCEs_oSNRuenDHlXu8OF626jCsm4H6UikKrPiHfjp_Uwkg4FlVPCLspL2QKlReRQMUbPL8nU6NpPl-1OCIQbAFJzcF6KMB-7oNJUEeV6U_94bZ04zQs66KCh5jep9d-Ah1kxs.qiMktEn3vlaf8bXz65yJ7UfkrnQTIKnNS-PBgAY4Iow&dib_tag=se&keywords=coaxial+cable+50+ohm&qid=1715027888&sprefix=coaxial+cable+50+ohm+%2Caps%2C472&sr=8-3 | The width of the cable was not properly calculated, 17 AWG should suffice
Resistor kit | 1 | 24.99 | https://www.amazon.com/MelkTemn-Resistors-Assortment-Respberry-Experiments/dp/B085NQZNTY/ref=sr_1_4?crid=8D0NM482AGTY&dib=eyJ2IjoiMSJ9.HDBbky-6Kjku9CW9EH5ql22hd_MQFsWK3wPfJi4PblXBWG7zLlp9DID-q79ebfhextvJfRy_T_ARGRn25jug21cq0nqO2dKNs_eGxEV6lAiEpCN--fDSa1RMrjfZfOwc6BIZPBSLkRP6UuL2xw7av08s5lp3uJMD-ryZcHQOUMofTye6emPv93zlmCWu63cS6J4e9vt6T-MLBC3UjjcHF95eLyvusmGu_FiTqUQR0Fg.p11qTPbGhgiDIO2-wVMYv0YnNuerlXc-3viFV6pBC7E&dib_tag=se&keywords=resistor+kit&qid=1715027942&sprefix=resistor+kit%2Caps%2C228&sr=8-4
Capacitor kit | 1 | 12.99 | https://www.amazon.com/BOJACK-Ceramic-Capacitor-Assortment-Capacitors/dp/B07P8N8BW9/ref=sr_1_6?crid=6YNQZM5FIR2A&dib=eyJ2IjoiMSJ9.ekYH7jx2EeGYfnpDMkTUbA-6WsYUetT2-BGqX1vXkIBJS9QGKFRK163v2tAO8UZMacmGcy3T3aWMRrqhegRpO_PTHcduQPesOULlYLazUsUFJ14vYAIjwT-gzVVLwzbH1iqaKpZNIsvucUbl046tvtGP7E6cWwDiE8UvZynoNCWemahQLen956AYlVX2HOf6cgOapOzJm5odME3xCamKLx21PoA7tuTrn5lUE5zOq8A.Q-SXaDnP88V2YC15gKgkZ62vx-4Be6VU3VjctUk3Tcw&dib_tag=se&keywords=capacitor+kit&qid=1715027969&sprefix=capacitor+ki%2Caps%2C209&sr=8-6
Coaxial cable crimper | 1 | 22.99 | https://www.amazon.com/mxuteuk-Coaxial-Ratchet-Stripper-Connectors/dp/B0BWT1PTB7/ref=sr_1_25?crid=1BSA2U9PWWVSP&dib=eyJ2IjoiMSJ9.rjsO3ajpRLWlgDAQwLZF-J6SG7Ndt2EgtQke-_pGkJZcY2OR2vBbJI0grFxkdvuIsen0aRYeKzPxbIwqpXhzLatxp_9SdAH-XgZR48MlfTjRMYlTZFAK2oaj01RSDMuwa9F2Sf6jUIjLz7_pW8KSpJFMpbW44J0wsQH-Vn84X5LYK_hDE3jmiZInLeIpD78e5hztGnT4JtmSc6G61umg8lteOPcBz34OyzA5cnQ5Ob5OVu69Ce1GtnR5HC3qWYdvygsw-A72UBM-KEX3vZLmG7KZVgzGT5zxQb_nm03zfOo.h12JVg-FgnONInBA7pl3seZF7BUleRiGlaUcRU9bs34&dib_tag=se&keywords=coaxial%2Bcable%2Bcrimper&qid=1715027998&sprefix=coaxial%2Bcable%2Bcrimper%2Caps%2C218&sr=8-25&th=1
Copper wire | 1 | 24.99 | https://www.amazon.com/Emtel-16-AWG-Transformer-Insulation/dp/B08WPHCDQW/ref=sr_1_5?crid=M6VCWR15ZL2E&dib=eyJ2IjoiMSJ9.RjOc1c9a5bpny2IKyFqHWPWG3ENDDwsCXXc2R-zBK-D4mHk07hu_uIgeOzuCkj3WozSqQhplfIFQcubLQuC5ejXxDqlhOoyWpQGUCVa7HE1Pv3G03JIdQVNN032mOfsGS6l-wbDIU-7u0_FBdIPVwRNW1LN1T73ynjSgfI8lYE-sLQ4iwCQhw57Sk0ZRzr_4nO_wm5SXgMyaEELIXI8NVN7u4R4bgjG_WCYjYtLegto.gat-yWQEUs0MUBZuQClQewM-PhATmEMpv6mLv-91sJ8&dib_tag=se&keywords=enameled+copper+wire+awg+16&qid=1715028750&sprefix=enameled+copper+wire+awg+16%2Caps%2C230&sr=8-5 | Other widths of cable can be implemented as well.
Litz wire | 1 | 60.0 | https://www.amazon.com/Unserved-Single-Build-Stranding-Applications/dp/B083ZM5N55/ref=sr_1_6?crid=1PEGCIBW7K6Y7&dib=eyJ2IjoiMSJ9.Hg3ryw1gxCyA4IKS-cOe83KP2oh2LjVN0Yt9pTKexvW6TuMsBkjbzpCS_L26qo7H8Hwoo6GSb3PhLPq_Khu9AvOyldpEy5Z-J58fqZLzlRWHUmaroMIGW4vvD-czSwb_MW-aHwKMiZIFwU_2L_5dWzLJd_WlPzvqJnRUpr6CItkZIjbvh59VBTfKp2Jr1kI6Z8-sDWOSzCBj0JMnuqFZo_vbF5NGITFuObvNku5OW0HycW81yl_jJhJxqktl81WSdShOZyIlg5hM2GsX9z4ooOtybLDhRL09NWhFIuKJj78.xBb_D58bQjOUQGGnczdhC-9c8FEWtYKFkOk6QAegvvk&dib_tag=se&keywords=litz+wire&qid=1715028822&sprefix=litz+wire%2Caps%2C223&sr=8-6 | Similar to braided wire, ideal for the antenna
PLA | 1 | 24.99 | https://www.amazon.com/Creality-Printer-Filament-Dimensional-Accuracy/dp/B0CT4KDMZB/ref=sr_1_8?crid=20D2G3X9VEI94&dib=eyJ2IjoiMSJ9.fsQ0rXJUPHIMmiWuHPQt-wuqv3kgrIvW4nJddtXJmssHa1BYY5hk6jw4CRJZoobXhxRLbuMDH2uHxFcqE20d1z-xs1rBxxf6f10BP97lDHdmiZE7xFRwNHbeMSV_xW3h1HRrwFgaxiPYD1PeyCbj_K5G3j568smSz7tUegeBadRhDjO-mfNVNXZz3cuEV7sYxgEZ9Ds4TgD3nZBl-M1Saz0g0ayAapVvkSCsdL2gk-o.YZtfaPWKYAUufb8LNj6cEiCGDapyr09dp9MjWMWHtcE&dib_tag=se&keywords=3d+printing+fi&qid=1715028911&sprefix=3d+printing+fi%2Caps%2C227&sr=8-8 | For 3d printing
Heatsink pack | 1 | 14.99 | https://www.amazon.com/Easycargo-Heatsink-Transistor-Regulator-Pre-Applied/dp/B07KZG5433/ref=sr_1_11?crid=NLFNAD8Z2FCV&dib=eyJ2IjoiMSJ9.y6o_gpbzQ4zRhkhtea169b6avxq00-CnzMUDAlaKJLvwfcDSaTSlKmUro7VawkzdjTWzdndc9zOjQkRMf-9UT2n1pjvL1Ch4xsKnc7DOShV1KeUFr6phtVtSsbktnYPmyRKQ3uR9YCYVtbI5iVPi_oUS77TNb7lw0-QgzIU5tRgZ2hhJVu77L7nzeUNyZj9D-LRsb254t20jkKCuYbLQjQiqGszhHuu1YW64ieahUnA.Q6GTIiwpyn1_37dyFr3w0maQhUcV4StGze0LQG8ixww&dib_tag=se&keywords=tip41+heatsink&qid=1715029762&sprefix=tip41+heatsink%2Caps%2C257&sr=8-11 | For the NPN transistors used for shimming